## Mobility Management
Mobility Management - Detailed Notes
Section 1: Feature Introduction
Topic | RAT | Feature Part | Parameter ID / Check Item | Current Value / Status | Notes / Rationale
Purpose | LTE FDD | Document summary of Mobility Management | Idle Mode + Connected Mode + Intra-RAT MLB | Huawei eRAN21.1 feature books | Parameter and feature summary from the three eRAN21.1 Mobility Management documents. SN-1 to SN-11 on each feature sheet.
Vendor / release | LTE FDD | Huawei eRAN21.1 | Idle Issue 04 / Connected Issue 08 / MLB Issue 10 | Documents already reviewed | All parameter names are from those feature books. Confirm ranges in the matching parameter reference / MAE.
Capacity layers | LTE FDD | L1800 / L2100 / L2600 C1-C4 | 20 / 15 / 4x20 MHz | Capacity-balancing pool | Nominal PRB share 100/75/100. Use Load=N/C with ActiveUe + SpectralEff. Do not equalize raw UE count.
Coverage layer | LTE FDD | L900 5 MHz indoor | Coverage HO in = YES | Routine MLB target = NO | A5/coverage fallback to L900. A1/FreqPri escape from L900 when high-band is strong. Do not fill 5 MHz for TP equality.
Workbook tree | LTE FDD | Mobility Management | Idle Mode Management / Connected Mode / Intra-RAT MLB | Same folder order as requested | Each feature sheet uses this same color format: dark-blue title, yellow-green section, light-blue header, grey data.
Template leftover | LTE FDD | Original CSV sample MML | ENodeBAlgoSwitch / SymbolShutdownSwitch | NOT USED | That row is Symbol Power Saving, not mobility. It is removed from all MML tables in this book.
Safety | LTE FDD | Change control | One parameter family per cluster | Calibrate before live change | Rollback if drop, VoLTE, re-est, HO success or L900 indoor KPI degrades. Huawei learned MLB thresholds collect 7 days and refresh every 7 days — do not overwrite them every day.
Section 2: Robi Layer Map
Topic | RAT | Feature Part | Parameter ID / Check Item | Current Value / Status | Notes / Rationale
L2600 C1 | LTE FDD | Primary capacity | 20 MHz / 100 PRB / idle prio 7 | MLB source+target, A4 | Equal common priority with C2-C4. Use LOADPRIORITY among the four carriers.
L2600 C2 | LTE FDD | Primary capacity | 20 MHz / 100 PRB / idle prio 7 | MLB source+target, A4 | Do not stack C1>C2>C3>C4 as static common priority.
L2600 C3 | LTE FDD | Primary capacity | 20 MHz / 100 PRB / idle prio 7 | MLB source+target, A4 | CA SCell role must be checked before calling a carrier unloaded.
L2600 C4 | LTE FDD | Primary capacity | 20 MHz / 100 PRB / idle prio 7 | MLB source+target, A4 | Same as other L2600 carriers.
L1800 | LTE FDD | Broad capacity + mobility anchor | 20 MHz / 100 PRB / idle prio 6 | MLB source+target, A4 + coverage | Typical fallback below L2600 when high-band load is high.
L2100 | LTE FDD | Capacity (smaller BW) | 15 MHz / 75 PRB / idle prio 5 or 6 | MLB source+target, SE-normalized | Do not copy 20 MHz UE-number threshold onto L2100.
L900 | LTE FDD | Indoor / deep coverage only | 5 MHz / 25 PRB / idle prio 2 | NOT in capacity pool | Coverage HO permitted. Connected/idle MLB targeting prohibited. CIO toward L900 = 0.
Section 3: How to read every sheet
Topic | RAT | Feature Part | Parameter ID / Check Item | Current Value / Status | Notes / Rationale
Title bar | LTE FDD | Row 1 | Dark blue #005596 / white bold | Centered A-F | Copied from the attached Symbol Power Saving Excel format.
Section header | LTE FDD | Section N: ... | Yellow #FFFF00 / bold green #008000 | Full width | One empty row before/after each section.
Table header | LTE FDD | Column titles | Light blue #DDEBF7 / black bold | Six columns A-F | Headers change per section, same as the attached file.
Data row | LTE FDD | Content | Grey #F2F2F2 / black | Wrapped text | Comfortable contrast. No dark background.
SN-1 to SN-11 | LTE FDD | Original template sequence | Working / Highlight / Benefit / Selection / Activation / Prerequisite / Mutual / Relation / License / Parameter list / MML | Filled from eRAN21.1 books | Chart / doc ref is in the last column (Notes).

## Idle Mode Management
Idle Mode Management - Detailed Notes
Section 1: Feature Introduction
Topic | RAT | Feature Part | Parameter ID / Check Item | Current Value / Status | Notes / Rationale
SN-1 Working Principal | LTE FDD | Idle camping and reselection | Criterion S; SIB3/SIB5 priority; ThreshXhigh / ThrshServLow / ThreshXlow; equal-prio rank; T320 dedicated prio | Next RRC starts on the camped cell | CHART: PLMN → Criterion S → Camp + SIB3/5 → Measure/Reselect → RRC on camped cell. Ref [IM] Fig 4-1 p.6; Fig 5-1 pp.13-14.
SN-2 Major highlighted Point | LTE FDD | Priority is frequency-level | CellReselPriority / CellReselPriorityCfgInd / MeasPerformanceDemand / SNonIntraSearch | L2600=7 equal; L1800=6; L2100=5 or 6; L900=2 | No SIB5 priority = no reselection to that freq (max 16). UNDELIVER blocks idle MLB. SI change is not instant ([IM] §7.1.3). QRxLevMin is a floor, not an MLB knob. Huawei example SNonIntraSearch=10.
Document | LTE FDD | Idle Mode Management | eRAN21.1 Issue 04 (2026-05-30) | Related: MLB idle transfer, Connected FreqPri | Initial cell selection is not priority balancing. Evaluate camping after reselection has run.
Section 2: Triggering Conditions (SN-3 Benefit / SN-4 Selection)
Feature Part | RAT | MO Name / Check Item | When it starts / applies | Parameter Detail | User Experience Consideration
Benefit | LTE FDD | Idle transfer / dedicated priority | At RRC release (idle MLB / SPID / PCC) | T320-bounded; low signalling vs connected HO | Sets next access/PCC layer. Does not rebalance a long connected session.
Limitation | LTE FDD | Static common priority | Always | Highest usable tier collects most idle UEs | Four L2600 carriers need idle MLB + connected MLB, not C1>C2>C3>C4 priority.
Limitation | LTE FDD | Adaptive-proportion idle MLB | Do not enable | Huawei not recommended without Huawei support [MLB] §5.5.2.1 p.80 | Fixed-proportion idle + user-number connected MLB = ping-pong.
Criterion S | LTE FDD | CELLSEL / CELLRESEL QRxLevMin, QQualMin, PMax | Cell selection / reselection suitability | Srxlev>0 and Squal>0 if QQualMin configured | Do not tighten L900 floors to push indoor users off coverage.
Higher-priority reselection | LTE FDD | EUTRANINTERNFREQ ThreshXhigh / ThreshXhighQ | L900 → L2600/L1800/L2100 | Target S > ThreshXhigh for EutranReselTime; camped >1 s | Protects indoor users from premature weak high-band camping.
Lower-priority reselection | LTE FDD | CELLRESEL ThrshServLow + target ThreshXlow | Capacity → L900 indoor fallback | Serving poor AND L900 usable; no higher-prio target | Too-low ThrshServLow = sticky dying L2600. Align with connected A2/A5.
Equal-priority rank | LTE FDD | Qhyst / QoffsetFreq / CellQoffset | Among L2600 C1-C4 | Rn = Qmeas,n − Qoffset ; Rs = Qmeas,s + Qhyst | Start QoffsetFreq=0. Do not chase hourly load with static offset.
Idle MLB trigger | LTE FDD | InterFreqIdleMlbUeNumThd + IdleUE | Source idle load ≥ thd (+offset) | RRC release with IdleModeMobilityControlInfo | Steers NEXT session only. See Intra-RAT MLB sheet.
Section 3: eNodeB Actions (SN-5 Activation parameter / Switch)
Action Area | RAT | Feature Part | eNodeB Action | Parameter / Condition | Operational Meaning
Broadcast priority | LTE FDD | CELLRESEL / EUTRANINTERNFREQ | Set CellReselPriority and CfgInd=CFG | L2600=7, L1800=6, L2100=5/6, L900=2; MeasPerformanceDemand=NORMAL | Common priority = coverage intent, not proportional load.
Search start | LTE FDD | CELLRESEL | SNonIntraSearchCfgInd=CFG, SNonIntraSearch=10 (Huawei example) | SIntraSearch > SNonIntraSearch | Does not stop L900 UEs searching higher-priority L2600.
Idle MLB | LTE FDD | CELLALGOSWITCH | InterFreqIdleMlbSwitch-1 after target policy | InterFreqMlbSwitch; capacity MlbTargetInd=ALLOWED; L900 without idle+connect MLB | Not with fixed-proportion idle balancing.
Hold camping | LTE FDD | EnhancedMlb / RRCCONNSTATETIMER | DediPrioManageOnLowLoadSw ON; T320ForLoadBalance=MIN30 or MIN60 | Idle MLB ON | SPID/PCC anchoring uses T320=180 min always. Do not start at 180 min for MLB.
L900 protect | LTE FDD | EUTRANINTERNFREQ MlbTargetInd | L900 = ALLOWED_WITHOUT_CONNECT_MLB (and WITHOUT_IDLE_MLB if enum exists) | NoHoFlag remains PERMIT for coverage HO | Verify exact enum in eRAN21.1 parameter reference before MML.
Section 4: Prerequisite Functions (SN-6)
Topic | RAT | Feature Part | Parameter ID / Check Item | Current Value / Status | Notes / Rationale
SIB5 complete | LTE FDD | EUTRANINTERNFREQ | All 7 layers present, NORMAL | Required | Missing freq cannot be reselected or idle-MLB targeted.
Neighbor list | LTE FDD | EUTRANINTERFREQNCELL | Cosited neighbors listed; ≤16 / freq in SIB | Audit | Truncation looks like a threshold problem.
Blacklist | LTE FDD | InterFreqBlkCell | Do not load-blacklist a good layer | 65535 = idle+connected | Blacklist is for invalid cells, not MLB.
SI quality | LTE FDD | SIB broadcast | BER ≤ 1% [IM] §5.3.4 | Required | Failed SIB5 decode looks like failed layer balance.
UE band mix | LTE FDD | Capability / SPID | Know % without L2600 or L2100 | Segment KPI | Idle priority cannot move incapable UEs.
Forbidden combo | LTE FDD | Adaptive / fixed-proportion idle | OFF | Huawei warning | Ping-pong with user-number connected MLB.
Section 5: Mutually Impacted and Related Features (SN-7 / SN-8)
Topic | RAT | Feature Part | Parameter ID / Check Item | Current Value / Status | Notes / Rationale
Cyclic steering | LTE FDD | Idle prio + connected MLB + release prio | Do not change all same day | Conflict | Idle sets next access; connected owns the session.
ThreshXhigh too low | LTE FDD | L900 indoor UL / VoLTE | Require robust high-band | Risk | Premature L2600 camp and setup fail.
ThrshServLow too low | LTE FDD | Connected A2/A5 | Align with Feature 2 | Risk | Sticky dying L2600.
RSRQ reselection | LTE FDD | Load-varying RSRQ | RSRP primary | Oscillation | Busy → RSRQ bad → leave → return.
Related: Intra-RAT MLB | LTE FDD | Idle transfer method | Dedicated prio + T320 | Feature 3 | L900 not an idle MLB target.
Related: Connected Mode | LTE FDD | Dedicated idle prio discarded at RRC connect | A1↔ThreshXhigh; A5↔ThrshServLow | Feature 2 | Session safety after access.
Related: CA / ES | LTE FDD | PCC anchoring; sleeping carrier | Do not idle-steer onto ES-off L2600 | Check PCell/SCell | A busy SCell is not an unloaded layer.
Section 6: License Requirements (SN-9)
Topic | RAT | Feature Part | Parameter ID / Check Item | Current Value / Status | Notes / Rationale
Basic idle / SIB reselection | LTE FDD | CELLRESEL / SIB3/SIB5 | Basic LTE eNodeB | Usually on | No extra license.
Idle MLB | LTE FDD | InterFreqIdleMlbSwitch | Intra-RAT Mobility Load Balancing (confirm name) | Check MAE | If missing: switch ON but dedicated-pri counters stay 0.
Blind idle MLB | LTE FDD | InterFreqBlindMlbSwitch | Blind option if sold | Keep OFF | Only with verified full containment.
16 dedicated frequencies | LTE FDD | UE incMonEUTRA | UE capability, not only eNB license | Legacy ≤8 NORMAL | Keep all primary layers NORMAL.
Section 7: All Parameter List (SN-10, sequence / connected order)
Topic | RAT | MO Name / Check Item | Parameter ID / Check Item | Current Value / Status | Notes / Rationale
1 | LTE FDD | CELLSEL | QRxLevMin / QQualMin | Keep coverage-safe; QQualMin 0/absent until planned | Not a daily MLB knob. [IM] §5.1.2
2 | LTE FDD | CELLRESEL | CellReselPriority | L2600=7; L1800=6; L2100=5/6; L900=2 | Equal L2600 C1-C4. [IM] §5.1.3.1
3 | LTE FDD | EUTRANINTERNFREQ | CellReselPriorityCfgInd + CellReselPriority | CFG + same hierarchy | No CFG = no reselection to that freq.
4 | LTE FDD | EUTRANINTERNFREQ | MeasPerformanceDemand | NORMAL | UNDELIVER forbidden on capacity. [IM] §5.3.2.3
5 | LTE FDD | CELLRESEL | SIntraSearch / SNonIntraSearch | CFG; SNonIntraSearch example 10; SIntra > SNonIntra | [IM] §5.4.1.1; [MLB] §5.1.2.1
6 | LTE FDD | EUTRANINTERNFREQ | ThreshXhigh / ThreshXhighQ | Calibrate L900→high-band; ±1-2 dB per trial | Indoor protect. [IM] Tables 5-1/5-2
7 | LTE FDD | CELLRESEL | ThrshServLow / ThrshServLowQ | Allow fallback before access collapse | Align A2/A5. [IM] Tables 5-3/5-4
8 | LTE FDD | EUTRANINTERNFREQ | ThreshXlow / ThreshXlowQ | L900 must be actually usable | Do not open weak L900 fallback.
9 | LTE FDD | CELLRESEL / EUTRANINTERNFREQ / NCELL | Qhyst / QoffsetFreq=0 / CellQoffset=0 | Offset only for stable RF asymmetry | Not hourly load. [IM] §5.1.3.4
10 | LTE FDD | EUTRANINTERNFREQ | EutranReselTime | Keep / slightly longer if ping-pong | Must persist for the timer.
11 | LTE FDD | CELLRESEL | SpeedDepReselCfgInd | OFF for static layer imbalance | Highway only. [IM] §5.1.3.6
12 | LTE FDD | RRCCONNSTATETIMER | T320ForLoadBalance | MIN30 or MIN60 to start | [IM] §5.1.3.1
13 | LTE FDD | CELLALGOSWITCH | InterFreqIdleMlbSwitch | ON capacity after target policy | License required.
14 | LTE FDD | EnhancedMlb | DediPrioManageOnLowLoadSw | ON with idle MLB | [MLB] Table 5-10
15 | LTE FDD | EUTRANINTERNFREQ | MlbTargetInd | Capacity ALLOWED; L900 without connect+idle MLB | [MLB] pp.28, 129. Coverage HO stays.
Section 8: Final MML Command for activations (SN-11, maintain sequence)
Parameter Sequence | RAT | MO | Activation Value | Conditional Parameter | Remarks / Parameter Description / More Notes
0 | LTE FDD | — | LST CELLRESEL: LocalCellId=<x>; LST EUTRANINTERNFREQ: LocalCellId=<x>; LST CELLALGOSWITCH: LocalCellId=<x>; LST RRCCONNSTATETIMER:; | Read-only | Dump current before change. Keep LST output with the CR.
1 | LTE FDD | CELLRESEL | MOD CELLRESEL: LocalCellId=<x>, CellReselPriority=<7¦6¦5¦2>, SNonIntraSearchCfgInd=CFG, SNonIntraSearch=10, SIntraSearchCfgInd=CFG; | SIntraSearch > SNonIntraSearch | L2600=7, L1800=6, L2100=5/6, L900=2. One layer per command.
2 | LTE FDD | EUTRANINTERNFREQ | MOD EUTRANINTERNFREQ: LocalCellId=<x>, DlEarfcn=<earfcn>, CellReselPriorityCfgInd=CFG, CellReselPriority=<prio>, MeasPerformanceDemand=NORMAL; | EARFCN exists; neighbors listed | Repeat for every paired capacity + L900 frequency. UNDELIVER forbidden on capacity.
3 | LTE FDD | EUTRANINTERNFREQ | MOD EUTRANINTERNFREQ: LocalCellId=<x>, DlEarfcn=<high-band>, ThreshXhigh=<calib>, ThreshXlow=<calib>, QoffsetFreq=0; | SN-4 rules | L900 source: ThreshXhigh protects indoor. L2600 mutual: QoffsetFreq=0. ±1-2 dB per trial.
4 | LTE FDD | CELLRESEL | MOD CELLRESEL: LocalCellId=<x>, ThrshServLow=<calib>; | Align with connected A2/A5 | Capacity cells: allow L900 fallback before access collapse.
5 | LTE FDD | EUTRANINTERNFREQ | MOD EUTRANINTERNFREQ: LocalCellId=<x>, DlEarfcn=<L900>, MlbTargetInd=ALLOWED_WITHOUT_CONNECT_MLB; | Add WITHOUT_IDLE_MLB if enum exists — verify on NE; coverage HO stays PERMIT | L900 is not a capacity MLB target. Verify exact enum in eRAN21.1 parameter reference.
6 | LTE FDD | CELLALGOSWITCH | MOD CELLALGOSWITCH: LocalCellId=<x>, MlbAlgoSwitch=InterFreqMlbSwitch-1&InterFreqIdleMlbSwitch-1; | License present; L900 not idle target; Feature 3 connected settings designed | Blind bit stays 0. Turn idle MLB on only after target indications are correct.
7 | LTE FDD | RRCCONNSTATETIMER | MOD RRCCONNSTATETIMER: T320ForLoadBalance=MIN30; | Idle MLB ON | Start conservative. Increase only if bounce-back is proven.
8 | LTE FDD | Verify | LST all above; wait SI modification period; monitor L.RRCRel.load.DedicatedPri.LTE.High and RRC-setup by layer | Do not judge in the same 15-min | SI delay [IM] §7.1.3. Placeholder LocalCellId/DlEarfcn must be replaced.

## Connected Mode
Mobility Management in Connected Mode - Detailed Notes
Section 1: Feature Introduction
Topic | RAT | Feature Part | Parameter ID / Check Item | Current Value / Status | Notes / Rationale
SN-1 Working Principal | LTE FDD | Connected-mode HO engine | A1/A2/A3/A4/A5; coverage vs FreqPri vs MLB execution | Coverage HO preempts load/FreqPri | CHART: RRC connected → A2/MLB/FreqPri meas → A3/A4/A5 report → Admit+HO → A1 stop. Ref [CM] Fig 4-1 pp.29-65. Full MLB algorithm is on the Intra-RAT MLB sheet.
Events | LTE FDD | Measurement events | A1 serving good; A2 serving poor; A3 relative better; A4 absolute target good; A5 serving poor AND target good | A4 = main capacity MLB event; A5 = L900 fallback; A1 = L900 escape gate | [CM] Table 4-8 pp.41-46; Tables 5-18/5-19; [MLB] pp.137-139.
SN-2 Major highlighted Point | LTE FDD | Safeguards | RSRP trigger; A4 better than coverage A2; A4 TTT≠5120 ms; object cap ≥6; no reverse MLB on FreqPri pair | Example −85/−87/−103 dBm are NOT design values | Equal-priority freqs may be randomly measured — 4×L2600 same static prio is not load balance. [CM] p.125, Table 4-9 p.48, pp.317-318.
Section 2: Triggering Conditions (SN-3 / SN-4)
Feature Part | RAT | MO Name / Check Item | When it starts / applies | Parameter Detail | User Experience Consideration
Coverage path | LTE FDD | INTERFREQHOGROUP A2 then A3/A4/A5 | Serving crosses A2 | CovBasedInterFreqHoMode = IMMEDIATE / SIGNAL / FREQPRIORITY | Must preempt MLB. L2600 A2 early enough for indoor rescue.
Frequency priority | LTE FDD | A1 + A4 target; FreqPriIFHoWaitingTimer | Serving good enough to leave L900 / steer high-band | LoadTriggerFreqPriHoSwitch: overlap, load info, neighbor not UE-number MLB triggered, no PCI conflict | Do not FreqPri toward L900 as capacity. [CM] Fig 11-1/11-2 pp.299-300.
MLB execution | LTE FDD | MlbInterFreqHoEventType A4 (or A5) | Feature 3 source trigger already true | ONLY_STRONGEST_CELL recommended [MLB] Table 6-5 p.159 | A5 MLB needs Intra-LTE Load Balancing for Non-cosited Cells license.
Blind | LTE FDD | BlindHoPriority / InterFreqMlbBlindHo | Immediate mobility + neighbor contains serving | Higher access-failure risk [CM] Fig 4-2 | OFF for daily throughput work.
Benefit / limit | LTE FDD | Connected mobility | Always | A4 moves to 'good enough' target; unnecessary HO must admit ALL QCIs | Not a load algorithm. Meas gaps steal TTI. PCC move ≠ SCC traffic.
Section 3: eNodeB Actions (SN-5 Activation)
Action Area | RAT | Feature Part | eNodeB Action | Parameter / Condition | Operational Meaning
Coverage safety | LTE FDD | INTERFREQHOGROUP | Calibrate A1/A2/A5 for L2600→L900 rescue — do not paste example dBm | Correct A2 family for A3 vs A4/A5 vs blind | Indoor rescue first. L900 A2 not hyper-aggressive.
Capacity MLB gate | LTE FDD | INTERFREQHOGROUP | InterFreqLoadBasedHoA4ThdRsrp calibrate; A4 Hyst 2-4; A4 TTT e.g. MS320 | A4 better than coverage A2; TTT ≠ 5120 ms | 5120 ms disables FreqPri/CQI/service IFHO. [CM] Table 4-9 p.48
Event type | LTE FDD | EUTRANINTERNFREQ | MlbInterFreqHoEventType=A4; IfMlbThdRsrpOffset=0 start | Co-sited overlap | Use A5 only if designed and licensed.
L900 CIO | LTE FDD | EUTRANINTERFREQNCELL | CellIndividualOffset=0 toward L900 | Do not use +CIO to help HO success into L900 | Positive CIO fills the 5 MHz layer.
FreqPri vs MLB | LTE FDD | MlbBasedFreqPriHoSwitch / LoadTriggerFreqPriHoSwitch | ON wherever connected MLB is ON; FreqPriInHoProtectionTimer non-zero | No reverse MLB target on a FreqPri pair [CM] p.303 | Stops FreqPri fighting MLB and immediate bounce.
Meas eligibility | LTE FDD | EUTRANINTERNFREQ / CELLUEMEASCONTROLCFG | FREQ_MEAS_FLAG selected; HO_TRG_FREQ_FORBID_MEAS_FLAG deselected; MaxNonIntraMeasObjNum ≥6 | 7-layer site needs 6 inter-freq objects | Most 'A4 not working' cases are flags/NRT, not dBm.
Section 4: Prerequisite Functions (SN-6)
Topic | RAT | Feature Part | Parameter ID / Check Item | Current Value / Status | Notes / Rationale
NRT | LTE FDD | EUTRANINTERFREQNCELL | Both directions; no PCI conflict | Required | Looks like bad A4 if missing.
Object capacity | LTE FDD | MaxNonIntraMeasObjNum / MaxEutranFddMeasFreqNum | ≥6 on 7-layer site | Required | [CM] Tables 4-3/4-4
SMeasure | LTE FDD | HOMEASCOMM | Must not silently suppress A4/FreqPri | Verify RRC | [CM] §4.1.5 p.55
Gap | LTE FDD | AutoGapSwitch / GapPatternType | Prefer A1/A2 gated meas | VoLTE / old UE | Gap steals TTI.
Admission / X2 | LTE FDD | HoAdmitSwitch / X2RoHoAdmitSwitch | Healthy | Unnecessary HO = all QCI | Prep fail is often admission, not RF.
CA PCC | LTE FDD | PCC anchoring | Do not FreqPri against PCC policy | Check CA book | [CM] §11.3.2.3 ping-pong warning.
Section 5: Mutually Impacted and Related Features (SN-7 / SN-8)
Topic | RAT | Feature Part | Parameter ID / Check Item | Current Value / Status | Notes / Rationale
FreqPri A→B | LTE FDD | MLB B→A | Remove reverse target | Ping-pong [CM] p.303 | Documented Huawei warning.
A4 near A2 | LTE FDD | Coverage meas | Keep A4 better than A2 | Ping-pong | [CM] Table 5-22 pp.147-148
Large CIO | LTE FDD | RF problem | Fix RF first | Masks overshoot | Do not tune CIO to hide RF.
Coverage meas already on | LTE FDD | MLB A4 | LOAD_COVERAGE_MEAS_DECOUPLE_SW if needed | MLB meas blocked | [MLB] p.139
Related: Idle (F1) | LTE FDD | Access layer | Align ThreshXhigh↔A1, ThrshServLow↔A5 | Session vs next access
Related: MLB (F3) | LTE FDD | Who/when vs how | ONLY_STRONGEST_CELL + A4 | This sheet executes HO
Related: VoLTE | LTE FDD | QCI admit | Never offload QCI1 if target cannot admit all QCIs | Unnecessary HO rule | [CM] Tables 4-16/4-17
Section 6: License Requirements (SN-9)
Topic | RAT | Feature Part | Parameter ID / Check Item | Current Value / Status | Notes / Rationale
Coverage A1-A5 | LTE FDD | Basic mobility | Basic LTE mobility | Usually on | Confirm lean license package.
Frequency-priority HO | LTE FDD | A1-escape / high-band steer | FreqPri / service-based package — verify | Check MAE | If missing, L900 A1-escape will not run.
MLB A4 | LTE FDD | Co-sited load HO | Intra-RAT Mobility Load Balancing | See MLB sheet
MLB A5 | LTE FDD | Non-cosited load HO | Intra-LTE Load Balancing for Non-cosited Cells | Stay on A4 if missing | [MLB] pp.142-143
Section 7: All Parameter List (SN-10, sequence)
Topic | RAT | MO Name / Check Item | Parameter ID / Check Item | Current Value / Status | Notes / Rationale
1 | LTE FDD | EUTRANINTERNFREQ | DlEarfcn / MeasBandWidth / FREQ_MEAS_FLAG | All 6 non-serving layers; flag selected | [CM] Table 4-2
2 | LTE FDD | EUTRANINTERNFREQ | HO_TRG_FREQ_FORBID_MEAS_FLAG | Deselected for L900 + capacity | Silent no-HO if set.
3 | LTE FDD | CELLUEMEASCONTROLCFG | MaxNonIntraMeasObjNum / MaxEutranFddMeasFreqNum | ≥6 | [CM] Tables 4-3/4-4
4 | LTE FDD | HOMEASCOMM | SMeasure | Verify vs intended A4/FreqPri | [CM] §4.1.5
5 | LTE FDD | CELLHOPARACFG | EutranFilterCoeffRsrp / Rsrq | Do not over-smooth L900 rescue | [CM] Table 4-14
6 | LTE FDD | INTERFREQHOGROUP | A1/A2 Hyst + TTT + A2 families | Calibrate; not example dBm | [CM] Tables 5-3, 5-10, 4-9
7 | LTE FDD | INTERFREQHOGROUP | A3 offset / hyst / TTT | Small; similar-coverage only | [CM] Table 5-16
8 | LTE FDD | EUTRANINTERNFREQ / NCELL | QoffsetFreqConn=0; CIO=0 toward L900 | No global +CIO to L900 | [CM] pp.46-48
9 | LTE FDD | INTERFREQHOGROUP | InterFreqLoadBasedHoA4ThdRsrp + A4 Hyst/TTT | A4 better than A2; TTT≠5120 ms | [CM] Table 11-5; [MLB] p.137
10 | LTE FDD | INTERFREQHOGROUP | Coverage A5 Thd1/Thd2 | Capacity→L900 fallback | [CM] Tables 5-18/5-19
11 | LTE FDD | EUTRANINTERNFREQ | MlbInterFreqHoEventType | A4 | [MLB] Table 6-3
12 | LTE FDD | INTRARATHOCOMM | FreqPriInHoProtectionTimer / FreqPriIFHoWaitingTimer | Protect non-zero | [CM] pp.300, 308-309
13 | LTE FDD | FreqPri switches | MlbBasedFreqPriHoSwitch / LoadTriggerFreqPriHoSwitch | ON if MLB ON | [CM] Table 11-7
14 | LTE FDD | CELLOPHOCFG | MLB_HO_FORBID_SW / FREQ_PRI_HO_FORBID_SW | Optional high-speed cells only | NLOS can misclassify. [MLB] pp.136-141
15 | LTE FDD | HOMEASCOMM | HO fail punish timers | Do not lower A4 after admission fail | [CM] Tables 4-16/4-17
16 | LTE FDD | EUTRANINTERFREQNCELL | BlindHoPriority | OFF | [CM] Table 5-22 p.149
Section 8: Final MML Command for activations (SN-11, maintain sequence)
Parameter Sequence | RAT | MO | Activation Value | Conditional Parameter | Remarks / Parameter Description / More Notes
0 | LTE FDD | — | LST INTERFREQHOGROUP / EUTRANINTERNFREQ / EUTRANINTERFREQNCELL / CELLHOPARACFG / HOMEASCOMM; | Read-only | Dump first. Attach to CR.
1 | LTE FDD | EUTRANINTERNFREQ | MOD EUTRANINTERNFREQ: LocalCellId=<x>, DlEarfcn=<earfcn>; ensure FREQ_MEAS_FLAG selected and HO_TRG_FREQ_FORBID_MEAS_FLAG deselected for L900 and capacity; | NRT exists; object cap sufficient | Audit before any threshold CR.
2 | LTE FDD | CELLUEMEASCONTROLCFG | MOD CELLUEMEASCONTROLCFG: LocalCellId=<x>, MaxNonIntraMeasObjNum=<≥6>, MaxEutranFddMeasFreqNum=<≥6>; | 7-layer site | Otherwise some L2600 never measured.
3 | LTE FDD | INTERFREQHOGROUP | MOD INTERFREQHOGROUP: LocalCellId=<x>, InterFreqHoGroupId=<g>; calibrate coverage A1/A2/A5 for L2600→L900 — do not paste example dBm; | Correct A2 family | Protect indoor first.
4 | LTE FDD | INTERFREQHOGROUP | MOD INTERFREQHOGROUP: LocalCellId=<x>, InterFreqHoGroupId=<g>, InterFreqLoadBasedHoA4ThdRsrp=<calib>, InterFreqHoA4Hyst=2, InterFreqHoA4TimeToTrig=MS320; | A4 better than coverage A2; TTT ≠ 5120 ms | MS320 is a starting TTT, not a mandate.
5 | LTE FDD | EUTRANINTERNFREQ | MOD EUTRANINTERNFREQ: LocalCellId=<x>, DlEarfcn=<capa>, MlbInterFreqHoEventType=A4, IfMlbThdRsrpOffset=0; | Co-sited; A5 license not required | A4 for capacity MLB.
6 | LTE FDD | EUTRANINTERFREQNCELL | MOD EUTRANINTERFREQNCELL: LocalCellId=<x>, DlEarfcn=<L900>, CellId=<id>, CellIndividualOffset=0; | No +CIO into L900 | Avoid filling 5 MHz.
7 | LTE FDD | FreqPri MO | Enable MlbBasedFreqPriHoSwitch-1 and LoadTriggerFreqPriHoSwitch-1; keep FreqPriInHoProtectionTimer non-zero; | Connected MLB will be ON | Confirm exact MO in MAE.
8 | LTE FDD | Verify | L.HHO.InterFreq.Coverage.*; L.HHO.InterFreq.FreqPri.*; L.RRC.ReEst.ReconfFail.Att; drop; VoLTE. PrepSucc=ExecAtt/PrepAtt; ExecSucc=ExecSucc/ExecAtt. | Busy hour; pair-level | Counters [CM] Table 5-24, Tables 11-9/11-10.

## Intra-RAT MLB
Intra-RAT Mobility Load Balancing - Detailed Notes
Section 1: Feature Introduction
Topic | RAT | Feature Part | Parameter ID / Check Item | Current Value / Status | Notes / Rationale
SN-1 Working Principal | LTE FDD | Intra-RAT MLB | Equalisation vs offload; connected HO + idle dedicated prio; Load=N/C | Primary: UE_NUMBER_ONLY + SynchronizedUE + ActiveUe + SpectralEff | CHART: Eval N/C → Trigger → Admit target → Select UEs → A4 HO or idle release. Ref [MLB] Fig 3-1 p.15; §5.1.1 pp.24-27; Table 6-2 p.127.
SN-2 Major highlighted Point | LTE FDD | Rules that decide success | ONLY_STRONGEST_CELL; L900 not routine target; 5s eval + MlbMaxUeNum≥40 over-transfers; PRB MLB skips CA UEs | Smart thd learns 7 days / refreshes 7 days | Raw UE MLB on 15 vs 20 MHz can reduce TP [MLB] p.141. Do not daily overwrite learned neighbor thresholds.
Modes | LTE FDD | Algorithm choice | UE-number connected = primary; idle = secondary; PRB = supplement; blind = OFF | PRB gain falls if CA ≳ 60% | [MLB] Fig 6-2, §6.5 pp.207-215.
Section 2: Triggering Conditions (SN-3 / SN-4)
Feature Part | RAT | MO Name / Check Item | When Power Saving Starts | Parameter Detail | User Experience Consideration
Source trigger (UE-number) | LTE FDD | CELLMLB InterFreqMlbUeNumThd + MlbUeNumOffset | N ≥ Thd+Offset for whole MlbTrigJudgePeriod | Stop when N < Thd | Use ACTIVE UEs, not raw UL-sync, on mixed BW. Header text 'When Power Saving Starts' is the attached template column name — here it means When MLB starts.
PRB trigger (supplement) | LTE FDD | InterFreqMlbThd + LoadOffset + min UE | PRB ≥ thd + offset | Does not transfer CA UEs | Do not use as the only algorithm on high-CA L2600.
Target admit | LTE FDD | MlbTargetInd / OverlapInd / NoHoFlag / HO SR / HW+transport | Low/Med HW+transport; not punished; pair HO SR ≥ NCellHoSuccRateThld | L900 not admitted as routine target | Rejected target punished for CellPunishPrdNum × InterFreqLoadEvalPrd.
UE selection | LTE FDD | CELLMLBUESEL ARP/PRB/MCS/QCI/SNR + protect timers | UL-sync, not emergency, pass SPID/QCI | ONLY_STRONGEST_CELL | Do not pick indoor-edge UEs only because they eat PRB. Else coverage HO bounce [MLB] Table 6-5 p.159.
Volume / freq pick | LTE FDD | MlbMaxUeNum / FreqSelectStrategy | min(needed delta, hyst, MlbMaxUeNum) | LOADPRIORITY among 4×L2600 | Never MlbMaxUeNum≥40 with 5 s eval [MLB] p.136.
HO event | LTE FDD | MlbInterFreqHoEventType | After UE selected and target admitted | A4 on co-sited capacity | A5 needs extra license.
Section 3: eNodeB Actions (SN-5 Activation)
Action Area | RAT | Feature Part | eNodeB Action | Parameter / Condition | Operational Meaning
Master bits | LTE FDD | CELLALGOSWITCH | InterFreqMlbSwitch-1 and InterFreqIdleMlbSwitch-1; Blind-0 | License + NRT + target policy first | Table 6-2 p.127.
Mode | LTE FDD | CELLMLB | MlbTriggerMode=UE_NUMBER_ONLY; InterFreqUeTrsfType=SynchronizedUE | PRB_ONLY skips CA UEs | Primary algorithm for DL TP fairness.
Load model | LTE FDD | ActiveUeBasedLoadEvalSw / SpectralEffBasedLoadEvalSw / LoadTransferEnhSw | All ON before chasing UE-number thd | Unequal BW (L2100 15 MHz); 4×L2600 targets | Huawei recommends ActiveUe when BW differs and SE when SE differs >~30%. [MLB] Table 5-5.
Strategy | LTE FDD | CELLMLB | FreqSelectStrategy=LOADPRIORITY; MlbHoCellSelectStrategy=ONLY_STRONGEST_CELL | Reliable load exchange | PRIORITYBASED only if PCC architecture requires a preferred carrier.
CA | LTE FDD | CaUserLoadTransferSw | ON only after PCell/SCell/active-CC baseline | Target CA capability ≥ serving on one path | Else CA UEs filtered [MLB] p.157.
L900 / event | LTE FDD | EUTRANINTERNFREQ | Capacity MlbTargetInd=ALLOWED + A4; L900 WITHOUT connect+idle MLB | Coverage HO to L900 stays PERMIT | Verify L900 enum on the NE.
Section 4: Prerequisite Functions (SN-6)
Topic | RAT | Feature Part | Parameter ID / Check Item | Current Value / Status | Notes / Rationale
License | LTE FDD | Intra-RAT MLB | Present on every eNB in the cluster | Required | Switch ON but no transfer if missing.
Load exchange | LTE FDD | X2 / intra-eNB | Working on Huawei co-sited sectors | Required for equalisation | Else only unsafe offload/blind.
NRT / overlap | LTE FDD | OverlapInd + PERMIT_HO | Capacity pairs | Required | Target never admitted.
Pair HO health | LTE FDD | NCellHoSuccRateThld | Fix coverage HO first if pair already bad | Do not lower thd to force MLB
HW / transport | LTE FDD | LowLoad / MediumLoad | Alarms clear | High/OverLoad illegal target | [MLB] Fig 4-3
A4 actually delivered | LTE FDD | Feature 2 flags / object cap / SMeasure | See Connected Mode Section 4 | Else trigger with 0 meas success
Smart thd counters | LTE FDD | MAE 15-min subscription | If NCellTrigThldSmartOptAlgoSw ON | [MLB] §§5.1.3.4, 6.5.3.4
Section 5: Mutually Impacted and Related Features (SN-7 / SN-8)
Topic | RAT | Feature Part | Parameter ID / Check Item | Current Value / Status | Notes / Rationale
UE-number connected | LTE FDD | Fixed-proportion idle | Keep fixed-proportion OFF | Ping-pong [MLB] §5.4.2.2
PRB_ONLY sole mode | LTE FDD | High CA | Keep UE_NUMBER_ONLY primary | CA UEs stuck; no fairness | [MLB] §6.5
PRB_USAGE vs PRB_VALUATION | LTE FDD | Same mode | Exclusive | Cannot both [MLB] pp.216, 245
MLB vs FreqPri reverse pair | LTE FDD | Feature 2 | No reverse target | Ping-pong [CM] p.303
MLB toward L900 | LTE FDD | Indoor VoLTE / 5 MHz | Forbidden | Coverage layer becomes capacity | Hard guardrail
Huawei learned neighbor thd | LTE FDD | BW change / upgrade / eval SW change | Allow 7-day relearn after those events | Stale or reset [MLB] pp.29-31 | Huawei native NCellTrigThldSmartOptAlgoSw. Collects 7 days, recalculates every 7 days.
Related: Idle / Connected / CA / ES | LTE FDD | F1 idle method; F2 HO engine; CA PCC; ES target exclusion | A4 + ONLY_STRONGEST + L900 block | Do not dump 4G overflow to 2G/3G for this TP KPI
Section 6: License Requirements (SN-9)
Topic | RAT | Feature Part | Parameter ID / Check Item | Current Value / Status | Notes / Rationale
Connected/idle equalisation | LTE FDD | InterFreqMlbSwitch / IdleMlbSwitch | Intra-RAT Mobility Load Balancing | Check MAE | No Load HO counters if missing.
MLB event A5 | LTE FDD | MlbInterFreqHoEventType=A5 | Intra-LTE Load Balancing for Non-cosited Cells | Stay on A4 if missing | [MLB] pp.142-143
Blind MLB | LTE FDD | InterFreqBlindMlbSwitch | Blind option if sold | Keep OFF
CA user transfer | LTE FDD | CaUserLoadTransferSw | CA + MLB CA-transfer — verify | Else CA UEs filtered | [MLB] p.157
Huawei learned n-cell thd | LTE FDD | NCellTrigThldSmartOptAlgoSw | Huawei option + MAE 15-min counters | Optional; 7-day learn / 7-day refresh | Do not overwrite learned pair thresholds every day.
Section 7: All Parameter List (SN-10, sequence)
Topic | RAT | MO Name / Check Item | Parameter ID / Check Item | Current Value / Status | Notes / Rationale
1 | LTE FDD | CELLALGOSWITCH | InterFreqMlbSwitch | ON capacity | Table 6-2
2 | LTE FDD | CELLALGOSWITCH | InterFreqIdleMlbSwitch | ON capacity after targets
3 | LTE FDD | CELLALGOSWITCH | InterFreqBlindMlbSwitch | OFF
4 | LTE FDD | CELLMLB | MlbTriggerMode | UE_NUMBER_ONLY | Primary
5 | LTE FDD | CELLMLB | InterFreqUeTrsfType | SynchronizedUE | Add IdleUE if idle ON
6 | LTE FDD | eval SW | ActiveUeBasedLoadEvalSw | ON | Table 5-5
7 | LTE FDD | eval SW | SpectralEffBasedLoadEvalSw | ON | Table 5-5
8 | LTE FDD | eval SW | LoadTransferEnhSw / CaUserLoadTransferSw | Enh ON; CA after audit | pp.129-136
9 | LTE FDD | CELLMLB | InterFreqMlbUeNumThd + MlbUeNumOffset | Calibrate per layer AFTER Active+SE ON | Do not copy a 20 MHz threshold onto L2100.
10 | LTE FDD | CELLMLB | MlbMaxUeNum / MlbTrigJudgePeriod / InterFreqLoadEvalPrd | Conservative; not ≥40 with 5 s | p.136
11 | LTE FDD | CELLMLB | FreqSelectStrategy / MlbHoCellSelectStrategy | LOADPRIORITY / ONLY_STRONGEST_CELL | p.137, Table 6-5
12 | LTE FDD | EUTRANINTERNFREQ | MlbTargetInd / MlbInterFreqHoEventType / IfMlbThdRsrpOffset | Capacity ALLOWED+A4; L900 blocked; offset 0 | pp.28, 129
13 | LTE FDD | EUTRANINTERFREQNCELL | NoHoFlag / NCellHoSuccRateThld | PERMIT coverage; do not lower SR thd to force MLB
14 | LTE FDD | CELLMLBUESEL | ARP/PRB/MCS/QCI pick + protect timers | Protect QCI1; no edge-PRB hunting | pp.130-135
15 | LTE FDD | CELLMLB / related | NCellTrigThldSmartOptAlgoSw / learned pair thds | Optional Huawei function | 7-day data collection, then refresh every 7 days.
16 | LTE FDD | RRCCONNSTATETIMER | T320ForLoadBalance | MIN30/60 | Idle path
17 | LTE FDD | CELLPRBVALMLB / PRB mode | PRB_ONLY / valuation | OFF unless GBR problem | Not a TP-fairness tool
Section 8: Final MML Command for activations (SN-11, maintain sequence)
Parameter Sequence | RAT | MO | Activation Value | Conditional Parameter | Remarks / Parameter Description / More Notes
0 | LTE FDD | — | LST CELLALGOSWITCH / CELLMLB / EUTRANINTERNFREQ / CELLMLBUESEL; check license Intra-RAT MLB; | MAE license | Baseline dump. Attach to CR.
1 | LTE FDD | EUTRANINTERNFREQ | MOD EUTRANINTERNFREQ: LocalCellId=<x>, DlEarfcn=<L1800¦L2100¦L2600>, MlbTargetInd=ALLOWED, MlbInterFreqHoEventType=A4; | Overlap valid; NoHo=PERMIT; FREQ_MEAS_FLAG; not forbid-meas | Capacity may be targets. From L900 toward capacity also ALLOWED.
2 | LTE FDD | EUTRANINTERNFREQ | MOD EUTRANINTERNFREQ: LocalCellId=<x>, DlEarfcn=<L900>, MlbTargetInd=ALLOWED_WITHOUT_CONNECT_MLB; | Add WITHOUT_IDLE_MLB if enum exists — verify; coverage HO stays PERMIT | L900 is coverage, not a capacity target.
3 | LTE FDD | eval MO | Turn ON ActiveUeBasedLoadEvalSw, SpectralEffBasedLoadEvalSw, LoadTransferEnhSw; | Unequal BW (L2100 15 MHz) | Do this BEFORE chasing UE-number thd. Confirm bit names in MAE.
4 | LTE FDD | CELLMLB | MOD CELLMLB: LocalCellId=<x>, MlbTriggerMode=UE_NUMBER_ONLY, InterFreqUeTrsfType=SynchronizedUE, FreqSelectStrategy=LOADPRIORITY, MlbHoCellSelectStrategy=ONLY_STRONGEST_CELL; | InterFreqMlbSwitch will be ON | Core connected equalisation. Huawei ONLY_STRONGEST_CELL.
5 | LTE FDD | CELLMLB | MOD CELLMLB: LocalCellId=<x>, InterFreqMlbUeNumThd=<calib>, MlbUeNumOffset=<hyst>, MlbMaxUeNum=<conservative>, MlbTrigJudgePeriod=<stable>, InterFreqLoadEvalPrd=<not 5s-if-maxUE-large>; | Active+SE already ON | Do not copy a 20 MHz threshold onto L2100.
6 | LTE FDD | CA / CELLALGOSWITCH | Enable CaUserLoadTransferSw only after PCell/SCell/active-CC baseline; | Target CA capability path | PRB MLB still will not move CA UEs.
7 | LTE FDD | CELLALGOSWITCH | MOD CELLALGOSWITCH: LocalCellId=<x>, MlbAlgoSwitch=InterFreqMlbSwitch-1&InterFreqIdleMlbSwitch-1; | Steps 1-5 done; Blind bit stays 0 | Master ON last after targets.
8 | LTE FDD | RRCCONNSTATETIMER | MOD RRCCONNSTATETIMER: T320ForLoadBalance=MIN30; | Idle MLB ON | Start conservative.
9 | LTE FDD | CELLMLBUESEL | MOD CELLMLBUESEL: LocalCellId=<x>; protect QCI1/emergency; avoid aggressive edge PRB pick; | VoLTE cells | Do not move weak indoor users to L2600.
10 | LTE FDD | Verify | L.HHO.InterFreq.Load.* and UeNumLoad.*; HighLoad.Dur; Load.Meas(Succ); ActiveUser.DL; PCell/SCell; PRB.DL; Thrp.bits.DL / Thrp.Time.DL; idle DedicatedPri. SON logs: Inter-Frequency Handover Statistics + Idle Mode Release Statistics. | 15-min subscribed; judge sector-cluster | Tables 6-6, 6-21, 6-28 pp.164, 227-228, 248-249.